## EPRI & calcs
EPRI (2010) LCOE for new entrant technologies in Australia | [7 empty] | inputs
http://www.ret.gov.au/energy/Documents/AEGTC%202010.pdf | [7 empty] | calculated
results
| Coal | Coal + CCS | Nuclear | CCGT | OCGT | Wind | Solar |  | Comments | Wind + OCGT | OCGT | Wind
| Coal (black no CCS) | Coal (black w CCS) | Nuclear | CCGT | OCGT | Wind (class 5, 100 x 2 MW) | Solar Thermal (Central Receiver, 6h storage, DNI = 6)
Capacity (MW) | 750 | 750 | 1117 | 711 | 115 | 200 | 200
Capacity Factor | 85% | 85% | 85% | 85% | 10% | 36.6% | 31.6% |  |  | 85% | 55% | 30%
Costs in 'Constant, mid-2009 A$'
Capital Cost ($/kW)
Total Plant Cost ($/kW) | 2967 | 5855 | 5742 | 1173 | 801 | 3763 | 6475 |  |  |  | 801 | 3763
AFUDC & Owners costs ($/kW) | 1433 | 2795 | 5358 | 1027 | 309 | 1137 | 2675 |  | = TCR - TPC |  | 309 | 1137
Total Capital Required ($/kW) | 4400 | 8650 | 11100 | 2200 | 1110 | 4900 | 9150 |  | from NREL LCOE calculator itterate to output LCOE for 'Capital' (in Row 29), with inputs from rows 17, 18 & 20 |  | 1110 | 4900
TCR/TPC | 1.483 | 1.4774 | 1.9331 | 1.8755 | 1.3858 | 1.3022 | 1.4131 |  |  |  | 1.3858 | 1.3022
Inputs to NREL LCOE Calculator
Book life (years) | 30 | 30 | 30 | 30 | 30 | 20 | 30 |  |  |  | 30 | 20
Discount rate (WACC) | 8.4% | 8.4% | 8.4% | 8.4% | 8.4% | 8.4% | 8.4% |  |  |  | 8.4% | 8.4%
Total Capital Required ($/kW) | 4400 | 8650 | 11100 | 2200 | 1110 | 4900 | 9150 |  | from row 13 |  | 1110 | 4900
Capacity Factor (%) | 85% | 85% | 85% | 85% | 10% | 36.6% | 31.6% |  |  | 85% | 55% | 30%
Fixed O&M Cost ($/kW-y) | 33.1 | 55.3 | 146.9 | 13.6 | 9.3 | 39 | 73 |  |  |  | 9.3 | 39
Variable O&M Cost ($/MWh) | 4.6 | 15.7 | 6.1 | 2 | 2.5 | 0 | 0 |  |  |  | 2.5 | 0
Heat rate (kJ/kWh) | 9480 | 12673 | 10900 | 7269 | 10841 | 0 | 0 |  |  |  | 10841 | 0
Heat rate (Btu/kWh) | 8985.271 | 12011.6391 | 10331.166 | 6889.6556 | 10275.245 | 0 | 0 |  | Converted from kJ/kWh to Btu/kWh |  | 10275.245 | 0
Fuel Cost ($/GJ) | 1.5 | 1.5 | 0.94 | 9 | 9 | 0 | 0 |  |  |  | 9 | 0
Fuel Cost ($/MMBtu) | 1.5826 | 1.5826 | 0.99176 | 9.4955 | 9.4955 | 0 | 0 |  | Converted from $/GJ to $/MMBtu |  | 9.4955 | 0
LCOE components
Capital | 54 | 107 | 137 | 27 | 117 | 141 | 304 |  | From EPRI (2010), Chapter 10 | 153 | 21 | 132
O&M | 9 | 23 | 26 | 4 | 13 | 14 | 26 |  | From EPRI (2010), Chapter 10 | 19 | 4 | 15
Fuel | 14 | 19 | 10 | 65 | 98 | 0 | 0 |  | From EPRI (2010), Chapter 10 | 98 | 98 | 0
CCS T&S |  | 18 | [6 empty] | From EPRI (2010), Chapter 10
LCOE | 78 | 167 | 173 | 97 | 227 | 155 | 330 |  | From EPRI (2010), Chapter 10 | 131.4706 | 123 | 147
LCOE proportions
Capital | 69.23% | 64.07% | 79.19% | 27.84% | 51.54% | 90.97% | 92.12%
O&M | 11.54% | 13.77% | 15.03% | 4.124% | 5.727% | 9.032% | 7.879%
Fuel | 17.95% | 11.38% | 5.78% | 67.01% | 43.17% | 0% | 0%
CCS T&S |  | 10.78%
Costs in 'Constant, mid-2011 US$'
Conversion factors
1 Btu = 1.05506 kJ | 1.0551
1 USD = AUD (mid 2009) | 1.23 | [7 empty] | From EPRI report
Inflation, 2010 | 3.17% | [7 empty] | From VC Summers, Units 2 & 3, Appendix 4
Inflation, 2009 to 2011 | -1.11% | [7 empty] | From VC Summers, Units 2 & 3, Appendix 4
Inflation factor 2009 to 2011 | 1.0202
Inflation, 2009 to 2011 | 2.025%
| Coal | Coal + CCS | Nuclear | CCGT | OCGT | Wind | Solar
Capital Cost ($/kW)
Total Plant Cost ($/kW) | 2461.0376 | 4856.547 | 4762.8169 | 972.9683 | 664.4055 | 3121.2957 | 5370.8184 |  | Converted to 2011 USD from 2009 AUD |  | 664.4055 | 3121.2957
AFUDC & Owners costs ($/kW) | 1188.6305 | 2318.3687 | 4444.3004 | 851.8657 | 256.3062 | 943.1074 | 2218.8323 |  | Converted to 2011 USD from 2009 AUD |  | 256.3062 | 943.1074
Total Capital Required ($/kW) | 3649.6681 | 7174.9157 | 9207.1173 | 1824.8341 | 920.7117 | 4064.4031 | 7589.6507 |  | Converted to 2011 USD from 2009 AUD |  | 920.7117 | 4064.4031
TCR/TPC | 1.483 | 1.4774 | 1.9331 | 1.8755 | 1.3858 | 1.3022 | 1.4131 |  | Converted to 2011 USD from 2009 AUD |  | 1.3858 | 1.3022
Inputs to NREL LCOE Calculator
Book life (years) | 30 | 30 | 30 | 30 | 30 | 20 | 30 |  |  |  | 30 | 20
Discount rate (WACC) | 8.4% | 8.4% | 8.4% | 8.4% | 8.4% | 8.4% | 8.4% |  |  |  | 8.4% | 8.4%
Capital cost ($/kW) | 3649.6681 | 7174.9157 | 9207.1173 | 1824.8341 | 920.7117 | 4064.4031 | 7589.6507 |  | Converted to 2011 USD from 2009 AUD |  | 920.7117 | 4064.4031
Capacity Factor (%) | 85% | 85% | 85% | 85% | 10% | 36.6% | 31.6% |  |  | 0% | 10% | 36.6%
Fixed O&M Cost ($/kW-y) | 27.4555 | 45.8697 | 121.8491 | 11.2808 | 7.7141 | 32.3493 | 60.5513 |  | Converted to 2011 USD from 2009 AUD |  | 7.7141 | 32.3493
Variable O&M Cost ($/MWh) | 3.8156 | 13.0227 | 5.0598 | 1.6589 | 2.0737 | 0 | 0 |  | Converted to 2011 USD from 2009 AUD |  | 2.0737 | 0
Heat rate (kJ/kWh) | 9480 | 12673 | 10900 | 7269 | 10841 | 0 | 0 |  |  |  | 10841 | 0
Heat rate (Btu/kWh) | 8985.271 | 12011.6391 | 10331.166 | 6889.6556 | 10275.245 | 0 | 0 |  |  |  | 10275.245 | 0
Fuel Cost ($/GJ) | 1.2442 | 1.2442 | 0.7797 | 7.4652 | 7.4652 | 0 | 0 |  | Converted to 2011 USD from 2009 AUD |  | 7.4652 | 0
Fuel Cost ($/MMBtu) | 1.3127 | 1.3127 | 0.82263 | 7.8763 | 7.8763 | 0 | 0 |  | Converted to 2011 USD from 2009 AUD |  | 7.8763 | 0
LCOE components
Capital | 44.7914 | 88.7533 | 113.6374 | 22.3957 | 97.048 | 116.9553 | 252.1589 |  | Converted to 2011 USD from 2009 AUD | 126.9089 | 17.4189 | 109.49
O&M | 7.4652 | 19.0778 | 21.5662 | 3.3179 | 10.7831 | 11.6126 | 21.5662 |  | Converted to 2011 USD from 2009 AUD | 15.7599 | 3.3179 | 12.4421
Fuel | 11.6126 | 15.7599 | 8.2947 | 53.9156 | 81.2881 | 0 | 0 |  | Converted to 2011 USD from 2009 AUD | 81.2881 | 81.2881 | 0
CCS T&S |  | 14.9305 | [6 empty] | Converted to 2011 USD from 2009 AUD
LCOE | 64.6987 | 138.5215 | 143.4983 | 80.4586 | 188.2897 | 128.5679 | 273.7251 |  | Converted to 2011 USD from 2009 AUD | 109.0509 | 102.0248 | 121.9321
CO2 Abatement Cost ($/t CO2)
LCOE and EI for the displaced technologies
Technology | LCOE ($/MWh) | EI (t/MWh)
Hazelwood, Vic | 28 | 1.53
Liddell, NSW | 30 | 1.08
New Black Coal, no CCS | 64.6987 | 0.738
Hazelwood, Vic
CO2 emissions (t/MWh sent out) | 0.738 | 0.101 | 0 | 0.376 | 0.622 | 0 | 0 |  | EI new technology
Cost difference ($/MWh) | 36.6987 | 110.5215 | 115.4983 | 52.4586 | 160.2897 | 100.5679 | 245.7251 |  | LCOE new technology - LCOE Hazelwood
Emissions difference (t/MWh) | 0.792 | 1.429 | 1.53 | 1.154 | 0.908 | 1.53 | 1.53 |  | EI Hazelwood - EI new technology
CO2 Abatement Cost ($/t) | 46.3367 | 77.3418 | 75.4891 | 45.4581 | 176.5305 | 65.7306 | 160.6046 |  | LCOE difference / EI difference
Liddell, NSW
CO2 emissions (t/MWh sent out) | 0.738 | 0.101 | 0 | 0.376 | 0.622 | 0 | 0 |  | EI new technology
Cost difference ($/MWh) | 34.6987 | 108.5215 | 113.4983 | 50.4586 | 158.2897 | 98.5679 | 243.7251 |  | LCOE new technology - LCOE Liddell
Emissions difference (t/MWh) | 0.342 | 0.979 | 1.08 | 0.704 | 0.458 | 1.08 | 1.08 |  | EI Liddell - EI new technology
CO2 Abatement Cost ($/t) | 101.4581 | 110.8493 | 105.091 | 71.6741 | 345.6107 | 91.2665 | 225.6714 |  | LCOE difference / EI difference
New Black Coal, w/o CCS
CO2 emissions (t/MWh sent out) | 0.738 | 0.101 | 0 | 0.376 | 0.622 | 0 | 0 |  | EI new technology | 0.40247 | 0.622 | 0
Cost difference ($/MWh) | 0 | 73.8228 | 78.7997 | 15.7599 | 123.591 | 63.8692 | 209.0264 |  | LCOE new technology - LCOE new black coal | 44.3523 | 37.3262 | 57.2334
Emissions difference (t/MWh) | 0 | 0.637 | 0.738 | 0.362 | 0.116 | 0.738 | 0.738 |  | EI new coal - EI new technology | 0.33553 | 0.116 | 0.738
CO2 Abatement Cost ($/t) | N/A | 115.8914 | 106.7746 | 43.5357 | 1065.4399 | 86.5436 | 283.2337 |  | LCOE difference / EI difference | 132.1859 | 321.7772 | 77.5521
Data summary for chart 1:
CO2 Abatement Cost ($/t)
Compared with: | Coal | Coal + CCS | Nuclear | CCGT | OCGT | Wind | Solar
c.f. Hazelwood, brown coal, Vic | 46.3367 | 77.3418 | 75.4891 | 45.4581 | 176.5305 | 65.7306 | 160.6046
c.f. Liddell, black coal, NSW | 101.4581 | 110.8493 | 105.091 | 71.6741 | 345.6107 | 91.2665 | 225.6714
c.f. New Black Coal, no CCS |  | 115.8914 | 106.7746 | 43.5357 | 1065.4399 | 86.5436 | 283.2337