## Cost Model
Cost Model for US Navy Zero Carbon Nuclear Synfuel Process
John Morgan, Jan 2013.
Based on US Navy Research published in:
"The feasibility and current estimated capital costs of producing jet fuel at sea using carbon dioxide and hydrogen", Heather D. Willauer, Dennis R. Hardy, Kenneth R. Schultz, and Frederick W. Williams, J. Renewable Sustainable Energy 4, 033111 (2012).
All capital costs and other assumptions derived from this paper, except for the energy intensity and cost of energy of the carbon capture process. This is taken from:
"CO2 extraction from seawater using bipolar membrane electrodialysis", M. D. Eisaman et. al.; Energy and Environ. Sci., DOI: 10.1039/c2ee03393c
To use:
Enter the available power in cell C17. Use Goal Seek to set the value of cell C18 (consumed power) to the value of cell C17 (available power) by varying cell C19 (synfuel production volume).
Alternative electricity costs can be entered directly into cell E39, in units of $/J. To convert c/kWh to $/J, divide by 3.6x108.
Values in black text are inputs that can be modified by the user. Values in blue are calculated by the spreadsheet and should not be changed.
Zero Carbon Seawater Synfuel
Total Process | Value | Unit | Comment
Power Production | 200 | MW | USS Nimitz has 2 reactors for 275 MW minimum.
Power Consumption | 200 | MW | This is calculated below, as the power to produce the requested amount of synfuel.
Fuel Production | 24015584.8239 | L/yr | Use Goal Seek to find the production volume for which power consumption equals the available power.
Cost of Navy nuclear electricity | 7.0129 | c/kWhr | NB: Civilian cost of advanced nuclear is 11 c/kWhr (EIA, cited in Navy paper).
Carbon Capture | 213978.8608 | tCO2/yr | Amount of CO2 required to manufacture the indicated quantity of synfuel.
CO2 Capture Cost | 114.0508 | $/tCO2 | Cost to extract CO2 from seawater, as gas.
CO2 Sequestration Cost | 683.4294 | $/CO2 | Cost to extract CO2 from seawter and "sequester" as hydrocarbon.
Fuel cost | 1.7818 | $/L | Cost of synfuel production at site.
Fuel cost (gallon) | 6.7351 | $/gal | Cost of synfuel production at site.
Process Modules
Electricity Production | Value | Units | Value | Unit | Comment
Available Power | 200 | MW | 200000000 | W | USS Nimitz has 2 reactors for 275 MW minimum
Capacity Factor | 1 |  | 1 | 1
Floating Platform | 650000000 | $ | 650000000 | $ | Set this to zero to beach the reactor.
Nuclear Plant Cost of Capacity | 1200 | $/kW | 1.2 | $/W
Nuclear Plant Cost | 240000000 |  | 240000000 | $
Annual Output |  |  | 6307200000000000 | J/yr
Platform + Plant capital cost |  |  | 890000000 | $
Annualized Capex (8% for 30 yrs) |  |  | 78366056.4903 | $/yr
Operation & Maintenance (5%) |  |  | 44500000 | $/yr
Total annual cost of energy |  |  | 122866056.4903 | $/yr
Cost of Navy nuclear electricity | 7.0129 | c/kWhr | 1.948e-08 | $/J | EIA civilian cost is 11 c/kWhr
Fuel Production | Value | Units | Value | Unit | Comment
Volumetric output | 24015584.8239 | gal/yr | 90778910.6345 | L/yr | Goal seek with this value to fit available power
Mass output |  |  | 68084182.9759 | kg/yr
Molar output C11H24 |  |  | 436437070.358 | mol/yr
Mass CO2 required |  |  | 213978860.7813 | kg/yr | Mass ratio CO2/CH2 is 44/14
Moles CO2 required |  |  | 4800807773.9384 | mol/yr
Moles H2 required per mol CO2 | 3.0909 | mole | 3.0909 | mol | 11CO2 + 34 H2 = C11H22 + 22H2O
Moles H2 required |  |  | 14838860392.1734 | mol/yr
Volume H2 required | 37944.1179 | m3/hr | 332390472.7847 | m3/yr
Carbon Capture | Value | Units | Value | Unit | Comment
Energy intensity | 242 | kJ/mol | 242000 | J/mol | Joule per mole of CO2 recovered (electrochemical only)
Power | 36.8403 | MW | 36840293.0395 | W
Cost of energy per mole CO2 captured |  |  | 0.0047142 | $/mol
Energy cost per tonne CO2 captured |  |  | 107.1416 | $/tonne | In tonnage, for comparison to carbon price. Formula weight of CO2 is 44.
Cost of capture capacity for fuel | 195.122 | $.day/gal | 0.14142 | $.yr/L | From Navy paper, without explanation. $16m per 82000 gal/day
kg CO2 per litre C11H22 |  |  | 2.3571 | kg/L
Cost of CO2 capture capacity |  |  | 0.059998 | $.yr/kg | Cost per (kg per year) of CO2 capture capacity
Capital cost of plant |  |  | 12838267.8644 | $
Annual energy cost |  |  | 22632107.6285 | $/yr | Electrochemical energy cost only
Annual cost of capital (30yr/8%) |  |  | 1130431.9379 | $/yr
Annual Operation & Maintenance |  |  | 641913.3932 | $/yr | 5% of capital
Total annual cost |  |  | 24404452.9596 | $/yr
Cost of carbon capture per litre of fuel |  |  | 0.26883 | $/L | Cost of carbon capture plant and energy
Hydrogen Generation | Value | Units | Value | Unit | Comment
Volumetric intensity of hydrogen | 4.3 | kWhr/m3 | 15480000 | J/m3 | Hydrogen technologies electrolyzer performance
Electrolysis energy for hydrogen |  |  | 5145404518706900 | J/yr
Power | 163.1597 | MW | 163159706.9605 | J/s
Cost of H2 production capacity | 4123.7113 | $.hr/m3 | 0.47074 | $.yr/m3 | Value from Hydrogen Technologies. $2m per 485 m3/hr
Capital cost of plant |  |  | 156470589.2693 | $
Number of electrolysis units |  |  | 78.2353 | 1 | Capital / $2m
Annual energy cost |  |  | 100233948.8618 | $/yr
Annual cost of capital (30yr/8%) |  |  | 13777509.0312 | $/yr
Annual Operation & Maintenance |  |  | 7823529.4635 | $/yr | 5% of capital
Total annual cost |  |  | 121834987.3564 | $/yr
Cost of hydrogen generation per litre of fuel |  |  | 1.3421 | $/L
Fischer Tropsch Synfuel Plant | Value | Units | Value | Unit | Comment
Exothermic, so don't calculate energy cost |  |  | 0 | kJ/mol | wiki.gekgasifier.com, Gas to Liquids page. Key reactions are -165, -204, -244.5 kJ/mol
Capital cost of plant capacity | 1707.3171 | $.day/gal | 1.2375 | $.yr/L | Value from Navy paper. $140m for 82000 gal/day capacity
Capital cost of plant |  |  | 112334843.8139 | $
Annual cost of capital (30yr/8%) |  |  | 9891279.4564 | $/yr
Annual Operation & Maintenance |  |  | 5616742.1907 | $/yr
Total annual cost |  |  | 15508021.647 | $/yr
Cost of fuel synthesis per litre |  |  | 0.17083 | $/L
Exclusions
Seawater pumping cost for carbon capture and hydrogen generation processes. (Perhaps it fits inside the 5% O&M?)
Cost of energy for Fischer Tropsch plant, despite the overall process being exothermic. (Perhaps it fits inside the 5% O&M?)
Hydrocarbon cracking/refining
Storage and distribution
Profit for producers and distributors
Note:
To recover the Navy costings: | Set available power to 200 MW. This recovers their cost of electricity at 7 c/kWhr.
Set fuel production to 29,930,000 gal/yr.
Exclude the cost of energy for carbon capture from final cost calculations.
This gives $5.90/gal., compared to the Navy value of $5.74/gal.
The remaining small difference is probably in allowing some of the capital costs to scale with production.

## Tables
Table 1. Cost Scenarios |  |  |  | Table 2. Global carbon budget 1980-1999 /Pg |  | Table 2. Total Process, Navy nuclear, floating platform scenario
Scenario | Electricity c/kWh | Carbon capture $/tCO2 | Synfuel $/litre | Source /Sink | Petagrams carbon | Zero Carbon Seawater Synfuel | Value | Unit
Civilian nuclear, USA, EIA 2017 estimate | 11.1 | 176 | 2.57 | Emissions, fossil fuels and cement | +117±5 | Power | 200 | MW
Civilian nuclear, Australia, AETA 2020 estimate | 9.9 | 158 | 2.34 | Atmosphere | -65±1 | Fuel Production | 24015584.8239 | L/yr
Navy nuclear, floating platform | 7 | 114 | 1.78 | Ocean | -37±8 | Cost of Navy nuclear electricity | 7.0129 | c/kWhr
Established nuclear, median cost | 5.4 | 90 | 1.47 | Land (Net) | -15±9 | Carbon Capture | 213978.8608 | tCO2/yr
Established nuclear, lowest cost | 3.7 | 64 | 1.14 |  |  | CO2 Capture Cost | 114.0508 | $/tCO2
Lowest current Chinese cost ($1296/kW) | 2.04 | 39 | 0.82 |  |  | CO2 Sequestration Cost | 683.4294 | $/CO2
Navy nuclear, reactor only ($1200/kW) | 1.89 | 37 | 0.79 |  |  | Fuel cost | 1.7818 | $/L
Process Modules
[6 empty] | Electricity Production | Value | Unit
[6 empty] | Floating Platform | 650000000 | $
[6 empty] | Nuclear Plant Cost of Capacity | 1.2 | $/W
[6 empty] | Fuel Production | Value | Unit
[6 empty] | Mass CO2 required | 213978860.7813 | kg/yr
[6 empty] | Volume H2 required | 332390472.7847 | m3/yr
[6 empty] | Carbon Capture | Value | Unit
[6 empty] | Energy intensity | 242000 | J/mol
[6 empty] | Power | 37 | MW
[6 empty] | Capital cost of plant | 12838267.8644 | $
[6 empty] | Cost of carbon capture per litre of fuel | 0.26883 | $/L
[6 empty] | Hydrogen Generation | Value | Unit
[6 empty] | Energy intensity | 15480000 | J/m3
[6 empty] | Power | 163 | W
[6 empty] | Capital cost of plant | 156470589.2693 | $
[6 empty] | Number of electrolysis units | 78 | 1
[6 empty] | Cost of hydrogen generation per litre of fuel | 1.3421 | $/L
[6 empty] | Fischer Tropsch Synfuel Plant | Value | Unit
[6 empty] | Capital cost of plant | 112334843.8139 | $
[6 empty] | Cost of fuel synthesis per litre | 0.17083 | $/L