## Black coal
BLACK COAL GENERATION | [5 empty] | R | ELECTRICITY |  | ï |  | ï |  | ï
RESULTS | Effective power delivered | Energy intensity | Greenhouse gas intensity | Lifetime electricity requirement | Lifetime thermal energy requirement | Lifetime output | Annual net electricity | Grid losses | Annual electrical energy sent out | Sent out efficiency | Annual heat from fuel | Energy content of coal | Mass of coal burned annually
| (MW) | (kWhth/kWhel) | (g CO2-e/kWh) | (GWhel) | (GWhth) | (GWhel) | (GWhel) | (%) | (GWhel) | (%) | (GWhth) | (GJ/t) | (t)
| 1000 | 2.8525 | 941.3378 | 2625.5155 | 741491.4157 | 262800 | 8760 | 5% | 9221.0526 | 37.62% | 24511.0384 | 24.4 | 3616382.7091
|  | 18.3784 |  |  |  |  | Delivered | Trans. | Generated | Eff. | Thermal | EC | Coal
PARAMETERS
Economy-wide GHG intensity, thermal |  |  | (kg CO2-e/kWh) | 0.324 |  |  | BREAKDOWN | Electricity | Thermal | Total energy |  | Total emissions
Economy-wide GHG intensity, electrical |  |  | (kg CO2-e/kWh) | 1.0044 |  |  |  | (GWhel) | (GWhth) | (GWhth) |  | (kt CO2-e)
Economy-wide electricity ratio |  |  |  | 3.1
Nominal power |  |  | (MW) | 1385.0416 |  |  | Mining | 1941.9975 | 3034.7454 | 9054.9377 | 1.208% | 7877.7566 | 3.184%
Capacity factor |  |  | (%) | 80% |  |  | Transport | 0 | 362.3615 | 362.3615 | 0.04834% | 102.012 | 0.04124%
Lifetime |  |  | (years) | 30 |  |  | Construction | 650.9695 | 2631.5789 | 4649.5845 | 0.6203% | 1506.4654 | 0.609%
Grid losses |  |  | (%) | 5% |  |  | Combustion coal | 0 | 735331.1508 | 735331.1508 | 98.09% | 237822.0063 | 96.13%
Energy content of coal |  |  | (GJ/t at HHV) | 24.4 | Typical |  | Decommissioning | 32.5485 | 131.5789 | 232.4792 | 0.03101% | 75.3233 | 0.03045%
Ratio of auxiliary power to gross power |  |  | (PA / PG) | 5%
Boiler efficiency |  |  | (%) | 90%
Turbine efficiency |  |  | (%) | 44%
Efficiency sent out |  |  | (%) | 37.62%
Coal transport distance |  |  | (km) | 20
Methane emissions from mining |  |  | (kg CO2-e / t coal) | 45.57 | NSW: open cut
Coal CO2 emissions factor |  |  | (kg CO2-e/kg coal) | 2.1856 | Typical
Coal non-CO2 emissions factor |  |  | (kg CO2-e/kg coal) | 0.0065 | Typical

## Brown coal
BROWN COAL GENERATION | [5 empty] | R | ELECTRICITY |  | ï |  | ï |  | ï
RESULTS | Effective power delivered | Energy intensity | Greenhouse gas intensity | Lifetime electricity requirement | Lifetime thermal energy requirement | Lifetime output | Annual net electricity | Grid losses | Annual electrical energy sent out | Sent out efficiency | Annual heat from fuel | Energy content of coal | Mass of coal burned annually
| (MW) | (kWhth/kWhel) | (g CO2-e/kWh) | (GWhel) | (GWhth) | (GWhel) | (GWhel) | (%) | (GWhel) | (%) | (GWhth) | (GJ/t) | (t)
| 1000 | 3.4606 | 1174.6148 | 7117.2608 | 887391.1485 | 262800 | 8760 | 5% | 9221.0526 | 31.35% | 29413.246 | 10.2 | 10381145.659
|  | 9.7127 |  |  |  |  | Delivered | Trans. | Generated | Eff. | Thermal | EC | Coal
PARAMETERS
Economy-wide GHG intensity, thermal |  |  | (kg CO2-e/kWh) | 0.324 |  |  | BREAKDOWN | Electricity | Thermal | Total energy |  | Total emissions
Economy-wide GHG intensity, electrical |  |  | (kg CO2-e/kWh) | 1.0044 |  |  |  | (GWhel) | (GWhth) | (GWhth) |  | (kt CO2-e)
Economy-wide electricity ratio |  |  |  | 3.1
Nominal power |  |  | (MW) | 1385.0416 |  |  | Mining | 6228.6874 | 1297.6432 | 20606.5741 | 2.266% | 6676.53 | 2.163%
Capacity factor |  |  | (%) | 80% |  |  | Transport | 0 | 104.0191 | 104.0191 | 0.01144% | 29.2835 | 0.009486%
Lifetime |  |  | (years) | 30 |  |  | Construction | 846.2604 | 3421.0526 | 6044.4598 | 0.6646% | 1958.405 | 0.6344%
Grid losses |  |  | (%) | 5% |  |  | Combustion coal | 0 | 882397.381 | 882397.381 | 97.02% | 299926.6276 | 97.16%
Energy content of coal |  |  | (GJ/t at HHV) | 10.2 | Typical |  | Decommissioning | 42.313 | 171.0526 | 302.223 | 0.03323% | 97.9202 | 0.03172%
Ratio of auxiliary power to gross power |  |  | (PA / PG) | 5%
Boiler efficiency |  |  | (%) | 75%
Turbine efficiency |  |  | (%) | 44%
Efficiency sent out |  |  | (%) | 31.35%
Coal transport distance |  |  | (km) | 2
Methane emissions from mining |  |  | (kg CO2-e / t coal) | 0
Coal CO2 emissions factor |  |  | (kg CO2-e/kg coal) | 0.95843 | Typical
Coal non-CO2 emissions factor |  |  | (kg CO2-e/kg coal) | 0.0046196 | Typical

## Natural gas
NATURAL GAS GENERATION | [5 empty] | R | ELECTRICITY |  | ï |  | ï |  | ï
RESULTS | Effective power delivered | Energy intensity | Greenhouse gas intensity | Lifetime electricity requirement | Lifetime thermal energy requirement | Lifetime output | Annual net electricity | Grid losses | Annual electrical energy sent out | Sent out efficiency | Annual heat from fuel | Energy content of gas | Mass of gas burned annually
| (MW) | (kWhth/kWhel) | (g CO2-e/kWh) | (GWhel) | (GWhth) | (GWhel) | (GWhel) | (%) | (GWhel) | (%) | (GWhth) | (GJ/t) | (t)
| 1000 | 3.0485 | 751.4024 | 2385.3383 | 793745.9721 | 262800 | 8760 | 5% | 9221.0526 | 35.28% | 26136.7705 | 52 | 1809468.7268 | From the AGO's Generator Efficiency Standards Greenhouse Intensity Calculator, Table F3
|  | 15.4249 |  |  |  |  | Delivered | Trans. | Generated | Eff. | Thermal | EC | Gas | Default factors from Methodology workbook -Energy (Stationary Sources), available at http://www.greenhouse.gov.au/inventory/methodology/index.html
[14 empty] | Gas CH4 factor (t CH4/PJ) | 8
PARAMETERS | [13 empty] | Gas N2O factor (t N2O/PJ) | 0.1
Economy-wide GHG intensity, thermal |  |  | (kg CO2-e/kWh) | 0.324 |  |  | BREAKDOWN | Electricity | Thermal | Total energy |  | Total emissions
Economy-wide GHG intensity, electrical |  |  | (kg CO2-e/kWh) | 1.0044 |  |  |  | (GWhel) | (GWhth) | (GWhth) |  | (kt CO2-e) |  | GAS PROPERTIES/CONSUMPTION
Economy-wide electricity ratio |  |  |  | 3.1 | [9 empty] | Methane | 89
Nominal power |  |  | (MW) | 5370.5693 |  |  | Methane indirect | 0 | 0 | 0 | 0% | 45164.3394 | 22.87% | Ethane | 7.2
Capacity factor |  |  | (%) | 20% |  |  | Construction | 2271.7508 | 9183.6735 | 16226.101 | 2.025% | 5257.2567 | 2.662% | Propane | 1.02
Lifetime |  |  | (years) | 30 |  |  | Combustion gas | 0 | 784103.1149 | 784103.1149 | 97.87% | 146784.1031 | 74.33% | Butane | 0.34
Grid losses |  |  | (%) | 5% |  |  | Decommissioning | 113.5875 | 459.1837 | 811.305 | 0.1013% | 262.8628 | 0.1331% | Pentane | 0
Energy content of gas |  |  | (GJ/t at HHV) | 52 | [9 empty] | Carbon monoxide | 0
Emissions content of gas |  |  | (kg CO2-e/GJ) | 68 | [9 empty] | Hydrogen | 0
Ratio of auxiliary power to gross power |  |  | (PA / PG) | 2% | [9 empty] | Hydrogen sulfide | 0
Turbine efficiency |  |  | (%) | 36% | [9 empty] | Oxygen | 0.04
Efficiency sent out |  |  | (%) | 35.28% | [9 empty] | Water | 0
Direct emissions coefficient |  |  | (kg CO2-e / GJ) | 52 | Typical | [8 empty] | Nitrogen | 0.8
Indirect emissions coefficient |  |  | (kg CO2-e / GJ) | 16 | Typical | [8 empty] | Argon | 0
[14 empty] | Carbon dioxide | 1.6
[14 empty] | Gas total (must be 100) | 100
[14 empty] | Gas composition check | OK
[14 empty] | Calorific value, net (MJ/m3) | 38.9
[14 empty] | Gas density (kg/m3) | 0.76306
[14 empty] | Gas burnt (m3) | 2371320356.251
[14 empty] | Gas CO2 emission factor (kg CO2/kg gas) | 2.4202 | 2.4202
[14 empty] | Gas CH4 emission factor (kg CH4/kg gas) | 0.00040783
[14 empty] | Gas N2O emission factor (kg N2O/kg gas) | 5.0979e-06
[14 empty] | Gas CO2-e emissions (tonnes) | 4397611.713
[14 empty] | Energy coefficient (MJ/kg) | 50.9787
[14 empty] | Emissions factor (Gg / PJ = kt / PJ) | 47.4745
[14 empty] | Total energy (GJ) | 92244361.8582
Gas Properties |  |  |  | Base | High | Low | [7 empty] | Total energy (GWh) | 25623.4338
Direct emissions coefficient (kg CO2-e / GJ) |  |  |  | 52 | 52.6 | 51.7
Indirect emissions (kg CO2-e / GJ) |  |  |  | 16 | 18 | 10
Total emissions (kg CO2-e / GJ) |  |  |  | 68 | 70.6 | 61.7
Energy content (MJ/m3) |  |  |  | 39.5 | 41 | 38
Energy content (GJ/t) |  |  |  | 51.9737 | 53.9474 | 50
Efficiencies
Open cycle |  |  |  | 36% | 34% | 38%
Combined cycle |  |  |  | 46% | 44% | 48%
Construction requirements
Reference: CCSD Case Study B1
Capacity | 2640 | MW |  |  | Density | Energy
[5 empty] | kg/m3 | GJ/MW
Concrete | 420000 | m3 | 159.0909 | m3/MW | 2400 | 652.9091
Steel | 194000 | t | 73.4848 | t/MW | 1 | 4.2989 |  | Electricity | Thermal | Total energy |  | Total emissions
Copper | 2640 | t | 1 | t/MW | 1 | 0.262 |  | (GWhel) | (GWhth) | (GWhth) |  | (kt CO2-e)
[5 empty] | Total | 657.47 | Leads to, on low side
Reference | [36] | [37] | Australia | USED |  |  | Construction | 28.9087 | 260.1781 | 349.7949 | 0.04752% | 113.3336 | 0.04664%
|  |  | [53-55] | (MJ/kg)
Reinforced steel | 27.8 | 39.6 | 40 | 58.5 | Table 3.9
Stainless steel | 71 | 111.6 |  |  | Electricity | 10%
Concrete |  | 1.71 | 1.4 | 1.71
Copper | 33.2 | 86.4 |  | 131
Aluminium | 252.1 |  | 120 | 262
Cement | 4.7 | 8.28
Hill and Walford (high case) |  |  | GWh(th) | GWh (el)
Capital energy cost (1000 MWe) |  |  | 1900 | 470

## Wind
WIND GENERATION | [5 empty] | R | ELECTRICITY |  | ï
Rated power | Effective power | Energy intensity | Greenhouse gas intensity | Lifetime electricity requirement | Lifetime thermal energy requirement | Lifetime output | Annual net electricity | Grid losses | Annual electrical energy sent out
(MW) | (MW) | (kWhth/kWhel) | (g CO2-e/kWh) | (GWhel) | (GWhth) | (GWhel) | (GWhel) | (%) | (GWhel)
150 | 44.4635 | 0.06579 | 21.4077 | 93.0947 | 352.0398 | 9737.5 | 389.5 | 5% | 410
|  | 15.1998 |  |  |  |  | Delivered | Trans. | Generation
PARAMETERS
Economy-wide GHG intensity, thermal |  |  | (kg CO2-e/kWh) | 0.324 |  |  | BREAKDOWN | Electricity | Thermal | Total energy |  | Total emissions
Economy-wide GHG intensity, electrical |  |  | (kg/kWh) | 1.0044 |  |  |  | (GWhel) | (GWhth) | (GWhth) |  | (kt CO2-e)
Economy-wide electricity ratio |  |  |  | 3.1
Number of turbines in farm |  |  |  | 100 |  |  | Materials | 37.0735 | 333.6611 | 370.7346 | 66.57% | 145.3428 | 69.72%
Nominal power (one turbine) |  |  | (MWel) | 1.5 |  |  | Transport | 0 | 10.0371 | 10.0371 | 1.802% | 4.1447 | 1.988%
Lifetime |  |  | (years) | 25 |  |  | Construction | 2.7805 | 8.3415 | 11.122 | 1.997% | 5.4954 | 2.636%
Mean wind speed (at 25 m) |  |  | (m/s) | 6 |  |  | Operation | 53.2407 | 0 | 165.0462 | 29.63% | 53.475 | 25.65%
Electricity generation |  |  | (GWh/y) | 4.1 |  |  | Total | 93.0947 | 352.0398 | 556.9399 | 100%
Capacity factor |  |  |  | 31.2%
Grid losses |  |  |  | 5%
Transport distance (truck) |  |  | km | 250 |  |  | Cases |  |  | Base | High | Low
Material mass per turbine |  |  | (t/turbine) | 850.2
[7 empty] | Grid losses (%) |  |  | 5% | 9% | 3%
[7 empty] | Lifetime (years) |  |  | 25 | 20 | 30
Case index (1=base, 2=high, 3=low) |  |  |  | 1 |  |  | Transport distance (km) |  |  | 250 | 400 | 150
[7 empty] | Average wind speed at 25 m height (m/s) |  |  | 6 | 5 | 7
[7 empty] | Output (MWh/year) |  |  | 4.1 | 3.03 | 5.03
[7 empty] | Material intensity |  |  | 1 | 1.2 | 0.8

## PV
PV GENERATION | [5 empty] | R | ELECTRICITY |  | ï
Rated power | Effective power | Energy intensity | Greenhouse gas intensity | Lifetime electricity requirement | Lifetime thermal energy requirement | Lifetime output | Annual net electricity | Grid losses | Annual electrical energy sent out
(MW) | (MW) | (kWhth/kWhel) | (g CO2-e/kWh) | (GWhel) | (GWhth) | (GWhel) | (GWhel) | (%) | (GWhel)
100 | 16.2671 | 0.66884 | 216.6444 | 379.5754 | 729.5025 | 2850 | 142.5 | 5% | 150
|  | 1.4951 |  |  |  |  | Delivered | Trans. | Generation
PARAMETERS
Economy-wide GHG intensity, thermal |  |  | (kg CO2-e/kWh) | 0.324 |  |  | BREAKDOWN | Electricity | Thermal | Total energy |  | Total emissions
Economy-wide GHG intensity, electrical |  |  | (kg/kWh) | 1.0044 |  |  |  | (GWhel) | (GWhth) | (GWhth) |  | (kt CO2-e)
Economy-wide electricity ratio |  |  |  | 3.1 |  |  | Si production | 222.4791 | 103.9359 | 793.6212 | 45.05% | 257.1333 | 41.65%
Nominal power of solar farm |  |  | (MWel) | 100 |  |  | Module materials | 48.575 | 437.175 | 485.75 | 27.57% | 190.4334 | 30.84%
Lifetime |  |  | (years) | 20 |  |  | Module production | 87.9085 | 3.2577 | 275.7741 | 15.65% | 89.3508 | 14.47%
Module area required |  |  | (m2) | 1041666.6667 |  |  | BOS | 18.8542 | 169.6875 | 188.5417 | 10.7% | 73.9159 | 11.97%
Electricity generation |  |  | (GWh/y) | 150 |  |  | Transport | 0 | 3.4449 | 3.4449 | 0.1956% | 0.94835 | 0.1536%
Capacity factor |  |  |  | 17.12% |  |  | Construction | 1.4141 | 4.2422 | 5.6562 | 0.3211% | 2.7948 | 0.4526%
Grid losses |  |  |  | 5% |  |  | Operation | 0.34453 | 7.7593 | 8.8273 | 0.5011% | 2.8601 | 0.4632%
Transport distance (truck) |  |  | km | 400
Total material mass |  |  | (t) | 18237.5
Balance of system efficiency |  |  |  | 80% |  |  | Cases |  |  | Base | High | Low
Case index (1=base, 2=high, 3=low) |  |  |  | 2
[7 empty] | Grid losses (5%) |  |  | 3% | 5% | 0%
[7 empty] | Lifetime (years) |  |  | 25 | 20 | 30
[7 empty] | Transport distance (km) |  |  | 250 | 400 | 150
[7 empty] | Module efficiency (%) |  |  | 13% | 12% | 14%
[7 empty] | BOS efficiency (%) |  |  | 85% | 80% | 90%
[7 empty] | Output (MWh/kWp/year) |  |  | 1750 | 1500 | 2000
[7 empty] | Module area per peak MW (m2/MW) |  |  | 9049.7738 | 10416.6667 | 7936.5079
[7 empty] | Material intensity |  |  | 1 | 1.2 | 0.8

## Hydro
HYDROELECTRICITY | [5 empty] | R | ELECTRICITY |  | ï
Rated power | Effective power | Energy intensity | Greenhouse gas intensity | Lifetime electricity requirement | Lifetime thermal energy requirement | Lifetime output | Annual net electricity | Grid losses | Annual electrical energy sent out
(MW) | (MW) | (kWhth/kWhel) | (g CO2-e/kWh) | (GWhel) | (GWhth) | (GWhel) | (GWhel) | (%) | (GWhel)
100 | 0.0475 | 0.04635 | 14.9703 | 77.7312 | 530.4775 | 16644 | 416.1 | 5% | 438
|  | 13.0288 |  |  |  |  | Delivered | Trans. | Generation
PARAMETERS
Economy-wide GHG intensity, thermal |  |  | (kg CO2-e/kWh) | 0.324 |  |  | BREAKDOWN | Electricity | Thermal | Total energy |  | Total emissions
Economy-wide GHG intensity, electrical |  |  | (kg/kWh) | 1.0044 |  |  |  | (GWhel) | (GWhth) | (GWhth) |  | (kt CO2-e)
Economy-wide electricity ratio |  |  |  | 3.1
Conversion efficiency (hydro to electric) |  |  |  | 0.82 |  |  | Materials | 48.2756 | 434.4805 | 482.7561 | 72.05% | 189.2597 | 75.96%
Nominal hydro power of system |  |  | (MWhydro) | 121.9512 |  |  | Transport | 0 | 16.0458 | 16.0458 | 2.395% | 4.4173 | 1.773%
Lifetime |  |  | (years) | 40 |  |  | Construction | 29.4556 | 79.9512 | 171.2636 | 25.56% | 55.4894 | 22.27%
Electricity generation |  |  | (GWh/y) | 438
Capacity factor |  |  |  | 50%
Grid losses |  |  |  | 5% |  |  | Cases |  |  | Base | High | Low
Transport distance (truck) |  |  | km | 250
Total material mass |  |  | (t) | 135917.0732 |  |  | Grid losses (5%) |  |  | 5% | 9% | 3%
[7 empty] | Lifetime (years) |  |  | 40 | 25 | 55
Case index (1=base, 2=high, 3=low) |  |  |  | 1 |  |  | Transport distance (km) |  |  | 250 | 400 | 150
[7 empty] | Conversion efficiency (%) |  |  | 82% | 77% | 87%
[7 empty] | Capacity factor (%) |  |  | 50% | 35% | 65%
[7 empty] | Material intensity |  |  | 1 | 1.2 | 0.8