## Fuel cycle
THE NUCLEAR FUEL CYCLE - ONCE THROUGH | [5 empty] | R | ELECTRICITY |  |  | ï |  | HEAT |  | ï |  | URANIUM |  | ï |  | ï |  | ï |  | ï |  | ï |  | ï |  | ï |  | ORE
RESULTS | Power | Energy intensity | Greenhouse gas intensity | Lifetime electricity requirement | Lifetime thermal energy requirement | Lifetime output | Lifetime | Annual net electricity | Distribution losses | Annual electrical energy out | Thermal efficiency | Annual heat into turbine | Heat loss factor | Annual heat from fission | Energy content of fissile isotopes | Mass of heavy metals burned annually | Burn-up | Mass of 235-U loaded annually | Fabrication loss | Mass of 235-U in enriched U annually | Enrichment (Diffusion - 0; Centrifuge - 1) | Mass of annual enriched uranium | Tails assay | Mass of natural UF6 feed | Conversion loss | Mass of annual net U3O8 mill output | Milling loss | Mass of annual net U3O8 mill output | Recovery rate | Mass of annual extracted U3O8 | Ore grade | Mass of annual U ore reserve used
Ass'd demand | (MW) | (kWhth/kWhel) | (g CO2-e/kWh) | (GWhel) | (GWhth) | (GWhel) | (years) | (GWhel) |  | (GWhel) |  | (GWhth) |  | (GWhth) | (GWhth / t heavy metals) | (t heavy metals) | (MWdth/kgU) | (t 235-U) |  | (t 235-U) |  | (t U) |  | (t U) |  | (t U3O8) |  | (t U3O8) |  | (t U3O8) |  | (t U ore)
9.934% | 3150 | 0.17835 | 57.7865 | 22932.0421 | 101162.5977 | 965790 | 35 | 27594 | 5% | 29046.3158 | 30% | 96821.0526 | 2% | 98796.9925 | 24500 | 4.0325 | 45 | 3.2018 | 1% | 3.2341 | 3.5% | 92.4027 | 0.25% | 638.955 | 0.5% | 757.271 | 0.5% | 761.0764 | 93.09% | 817.5522 | 0.15% | 545034.7842
Australia | 31709.792 | [7 empty] | Distribution |  | Generation |  | Heat transfer |  | Fission |  | Fuel depletion |  | Fabrication |  | Enrichment |  | Separation |  | Conversion |  | Milling |  | Solution |  | Extraction
[20 empty] | x | V(x) | m | 439.4893 | SWU
PARAMETERS | [14 empty] | ò | ò | ò |  | ò | 0.72% | 4.8555 | 638.955 | 3102.4507 | F | ò |  |  | ò |  |  | ò
Reactor type (1 - LWR; 2 - HWR) |  |  | 3.0007 | 1 |  |  | BREAKDOWN | Electricity | Thermal | Total energy |  | Total emissions | [7 empty] | 3.5% | 3.0846 | 92.4027 | 285.0259 | P
Economy-wide GHG intensity, thermal |  |  | (kg CO2-e/kWh) | 0.324 |  |  |  | (GWhel) | (GWhth) | (GWhth) |  | (kt CO2-e) | [7 empty] | 0.25% | 5.959 | 546.5523 | 3256.9141 | T
Economy-wide GHG intensity, electrical |  |  | (kg/kWh) | 1.0044 |  |  | Mining | 1036.7161 | 2407.2785 | 5621.0984 | 3.265% | 1821.2359 | 3.265% |  | ENERGY |  | 3.0007
Economy-wide electricity ratio |  |  |  | 3.1 |  |  | Milling | 491.9089 | 4094.4027 | 5619.3203 | 3.264% | 1820.6598 | 3.264% |  |  | electrical coefficient (GWhel / GWel) |  |  | electrical coefficient (GWhel / t) |  |  | electrical coefficient (GWhel / tSWU) |  |  | electrical coefficient (GWhel / t) |  |  | electrical coefficient (GWhel / t) |  |  | electrical coefficient (GWhel / t)
Nominal power |  |  | (MW) | 1300 |  |  | Conversion | 386.9655 | 10493.6046 | 11693.1977 | 6.792% | 3788.596 | 6.792% |  |  | 10 | 136.6667 |  | 0.301 |  |  | 0.929 |  |  | 0.0146 |  |  | 2.5787e-05 |  |  | 5.4346e-05
Load factor |  |  |  | 85% |  |  | Enrichment | 14289.9959 | 3895.1404 | 48194.1278 | 28% | 15614.8974 | 28% |  |  | thermal coefficient (GWhth / GWel) |  |  | thermal coefficient (GWhth / t) |  |  | thermal coefficient (GWhth / tSWU) |  |  | thermal coefficient (GWhth / t) |  |  | thermal coefficient (GWhth / t) |  |  | thermal coefficient (GWhth / t)
Lifetime |  |  | (years) | 35 | 8 |  | Fuel fabrication | 973.4627 | 2431.9768 | 5449.7112 | 3.166% | 1765.7064 | 3.166% | ï |  | 270 | 3690 |  | 0.75198 |  |  | 0.25323 |  |  | 0.39592 |  |  | 0.00021463 |  |  | 0.00012619
Distribution losses |  |  |  | 5% | 10 |  | Construction | 533.1269 | 14394.4272 | 16047.1207 | 9.322% | 5199.2671 | 9.322% |  | elec.energy (GWhel) |  |  |  | electrical energy (GWhel) |  |  | electrical energy (GWhel) |  |  | electrical energy (GWhel) |  |  | electrical energy (GWhel) |  |  | electrical energy (GWhel)
Thermal efficiency |  |  |  | 30% | 12 |  | Operation | 1365.3251 | 36863.7771 | 41096.2848 | 23.87% | 13315.1963 | 23.87% |  | 187.1001 | 39.0093 | 533.1269 |  | 27.8132 |  |  | 408.2856 |  |  | 11.0562 |  |  | 14.0545 |  |  | 29.6205
Heat loss factor |  |  |  | 2% | 14 |  | Re-processing |  |  | no reprocessing assumed |  |  |  |  | th. energy (GWhth) |  |  |  | thermal energy (GWhth) |  |  | thermal energy (GWhth) |  |  | thermal energy (GWhth) |  |  | thermal energy (GWhth) |  |  | thermal energy (GWhth)
Energy content of fissile isotopes |  |  | (GWhth / t heavy metals) | 24500 | 16 |  | Storage | 1129.8983 | 8474.2376 | 11976.9224 | 6.957% | 3880.5229 | 6.957% |  | 5051.7028 | 1053.2508 | 14394.4272 |  | 69.4851 |  |  | 111.2897 |  |  | 299.8173 |  |  | 116.9829 |  |  | 68.7794
Burn-up |  |  | (MWdth/kgU) | 45 | 18 |  | Disposal | 2537.5425 | 12955.2775 | 20821.6594 | 12.09% | 6746.2177 | 12.09% |  | Decommissioning | Operation | Construction |  | Fuel fabrication |  |  | Enrichment |  |  | Conversion |  |  | Milling |  |  | Mining
Fabrication loss |  |  |  | 1% | 20 |  | Decommissioning | 187.1001 | 5051.7028 | 5631.7131 | 3.271% | 1824.675 | 3.271%
Enrichment (Diffusion - 0; Centrifuge - 1) |  |  | 0.7 | 3.5% | 22 |  | Transport | 0 | 100.7725 | 100.7725 | 0.05854% | 32.6503 | 0.05854% |  |  |  | Decommissioning waste disposal (ILW/LLW) |  | Operational waste disposal (HLW) |  |  | Decommissioning waste storage |  | Operational waste storage |  | Depleted uranium |  | Transport rail |  | Transport ship |  | Transport truck
Tails assay |  |  |  | 0.25% | 24 | [10 empty] | thermal energy (GWhth) |  |  | thermal energy (GWhth) |  |  | thermal energy (GWhth) |  | thermal energy (GWhth) |  | thermal energy (GWhth) |  | thermal energy (GWhth)
Conversion loss |  |  |  | 0.5% | 26 | [10 empty] | 21.8952 |  |  | 14.0188 |  |  | 6000 |  | 70.6925 |  | 355.5064 |  | 6.6261 |  | 66.9709 |  | 27.1755
Milling loss |  |  |  | 0.5% | 28 | [10 empty] | electrical energy (GWhel) |  |  | electrical energy (GWhel) |  |  | electrical energy (GWhel) |  | electrical energy (GWhel) |  | electrical energy (GWhel)
Recovery rate |  |  |  | 93.09% | 30 | [10 empty] | 488.2399 |  |  | 38.8011 |  |  | 800 |  | 9.4257 |  | 19.7504 |  | transport task (ntkm)
Ore grade |  |  |  | 0.15% | 32 | [10 empty] | thermal coefficient (GWhth / t) |  |  | thermal coefficient (GWhth / t) |  |  | thermal coefficient (GWhth / t) |  | thermal coefficient (GWhth / t) |  | thermal coefficient (GWhth / t) |  | 39756729.1984 |  | 602737827.0813 |  | 57548063.8973
[16 empty] | 0.0010948 |  |  | 0.11898 |  |  | 0.6 |  | 0.6 |  | 0.44737
[16 empty] | electrical coefficient (GWhel / t) |  |  | electrical coefficient (GWhel / t) |  |  | electrical coefficient (GWhel / t) |  | electrical coefficient (GWhel / t) |  | electrical coefficient (GWhel / t) |  | thermal coefficient (GWhth / ntkm)
[16 empty] | 0.024412 |  |  | 0.32932 |  |  | 0.08 |  | 0.08 |  | 0.024854 |  | 1.6667e-07 |  | 1.1111e-07 |  | 4.7222e-07
[15 empty] | ñ | ñ | ñ |  | ñ |  |  |  | ñ |  | ñ
WASTE
[15 empty] | 20000 | 13 | 103.783 |  | 1.0378 |  |  |  | 794.6614 |  | 4.6451 |  |  | 60.2621 |  |  | 544217.232
[15 empty] | (t steel etc) | (t steel) | (t UO2) |  | (t UO2) |  |  |  | (t UF6) |  | (t UF6) |  |  | (t U3O8) |  |  | (t ore)
[15 empty] | Decommissioned power plant | Annual contaminated structural material | Annual spent fuel - storage |  | Annual fabrication waste |  |  |  | Annual enrichment waste |  | Annual conversion waste |  |  | Annual milling waste |  |  | Mine tailings
[15 empty] | ò | ò | ò |  | ò |  |  |  | ò |  | ò |  |  | ò |  |  | ò